## REHABILITATION
GARISSA COUNTY, IJARA SUBCOUNTY , MASALANI.
REHABILITATION OF BULLA DUALE 100M3 EXISITING ELEVATED STEEL TANK(TANK ARRANGEMENT 5X5X3)
ITEM No. | ITEM DESCRIPTION | UNIT | QUANTITY | RATE (KShs) | AMOUNT (KShs)
- 100 m3 EXISTING MANYATTA DUALE ELEVATED SECTIONAL WATER TANK (TANK ARRANGEMENT 5x5x4)
CLASS A: GENERAL ITEMS
A100 | Contractual Requirements
A120.0 | Insurance of the Works | sum | 1
A120.1 | Third Party insurance | sum | 1
Attendance Upon the Project Manager
A420.8 | Provisional sum for attendance by assistants, Resident Engineer ( provisional) | LS | 1
SPECIFIED REQUIREMENTS
A211.0 | Allow for mobilisation to site | sum | 1
Testing of the Works
A260 | Watertightness Testing, Cleansing,Sterilization and commissioning of 100 m3 Elevated Tank | No. | 1
CLASS D: DEMOLITION AND SITE CLEARANCE
D100 | General site clearance of Tank Area | m2 | 400
D100.1 | Remove old tank panels from the 10m high tank tower to a designated area within the water supply treatment works,average distance 1.5km | sum | 1
CLASS J: FITTINGS AND VALVES
Tank Exposed Pipework
( The rates inserted here shall include for supply,delivery,installatiob and all the necessary jointing materials)
J351 | Flange Adaptor, nominal bore 100mm | nr | 1
J831 | Ball Valve; nominal bore 100mm | nr | 1
J382.1 | Supply and install DN100 steel inlet pipework with flanges to BS4504. The pipework to be connected to the existing inlet next to tank | No. | 1
J382.2 | Supply and install DN100 steel outlet pipework with flanges to BS4504. The pipework to be connected to the existing distribution line at the ground. | No. | 1
J383 | Supply and install DN 100 steel overflow with bellmouth and DN 100 drainage pipework including gate valve with flanges to BS4504. The pipework to terminate at the overflow chamber | No. | 1
CLASS M: STRUCTURAL STEELWORK
Panels and Auxiliaries
M490.1 | Wire brush tank tower and apply 2 coats aluminium paint. | No. | 1
BILL TOTAL OF PAGE NO 1 TO BE CARRIED FORWARD TO BILL COLLECTION PAGE
M490.2 | Design to BS1564, fabricate, and supply ex-works replacement pressed steel water tank panels 100 m3 capacity when full of water complete with roof cover, reflective level indicator, access covers and vent to fit into the existing 10m high steel structure tower. Tank internal painting to standard finish of 1 coat of primer and 2 coats of non-toxic bituminous and external finish three coats of paint; 1 coat zinc chromate primer backed by 2 coats of aluminium paint. | No. | 1
M799 | Transport to site and assemble on the tower 100 m3 pressed steel tank replacement panels complete with access cover and roof vent. | No. | 1
N120.1 | Carry out minor rehabilitation works on 1 m wide walkway with 1.2 m high railings. Walkway to standard finish 2 coats of aluminium paint.( The works to include the following) | No. | 1
a).Making good the existing handrail all around the walkway
b).Making good all the supporting brackets under the walkway
c).Replacing all the missing fasteners
BILL TOTAL OF PAGE NO 2 TO BE CARRIED FORWARD TO BILL COLLECTION PAGE
BILL COLLECTION PAGE
Brought forward from page 1
Brought forward from page 2
SUB TOTAL
Add 16% VAT
Add 0.03% PPCB Levy
GRAND TOTAL