## HAY SHADE
PROPOSED CONSTRCUTION OF HAY SHADE ,FENCING ,DRIP IRRIGATION AND SUPPLY OF GRASS CHOPPER ENGINE. | [5 empty] | PROPOSED CONSTRCUTION OF ADMINISTRATION OFFICE
ITEM | DESCRIPTION | UNIT | QTY | RATE | AMOUNT | ITEM | DESCRIPTION | UNIT | QTY | RATE | AMOUNT
| SECTION NO. 1 | [5 empty] | SECTION NO. 1
| ELEMENT NO. 1 | [5 empty] | ELEMENT NO. 1
| FOUNDATIONS | [5 empty] | FOUNDATIONS
| ALL PROVISIONAL | [5 empty] | ALL PROVISIONAL
A. | Clear site of bushes, small trees etc. and strip off vegetable top soil average 150 mm and cart way. | S.M. | 92 |  |  | A. | Clear site of bushes, small trees etc. and strip off vegetable top soil average 150 mm and cart way. | S.M. | 153 | 100 | 15300
B. | Excavate to reduce levels average 150mm deep. | S.M. | 92 |  |  | B. | Excavate to reduce levels average 150mm deep. | S.M. | 111 | 200 | 22200
C. | Excavate foundations trench not exceeding 1.5M deep average 1.0 M from reduced level. | C.M. | 22.5 |  |  | C. | Excavate foundations trench not exceeding 1.5M deep average 1.0 M from reduced level. | C.M. | 67 | 200 | 13400
D. | Excavate pits for column basese not exceeding 1.50m deep from reduced level | C.M. | 5.5 |  |  | D. | Extra over excavation for excavation in rock. | C.M. | 3 | 500 | 1500
E. | Extra over excavation for excavation in rock. | C.M. | 1.25 |  |  | E. | Return fill in and ram excavated materials best of excavated materials to approval. | C.M. | 35 | 150 | 5250
F. | Return fill in and ram excavated materials best of excavated materials to approval | C.M. | 17.25 |  |  | F. | Cart away from site excavated materials and dispose off as per Local Authorities's requirements. | C.M. | 52 | 250 | 13000
G. | Cart away from site excavated materials and dispose off as per Local Authorities's requirements | C.M. | 103 |  |  | G. | Allow for keeping excavations free from water. | ITEM | 1 | 5000 | 5000
H. | Allow for keeping excavations free from water. | ITEM | 1 |  |  | H. | Allow for all necessary planking and strutting. | ITEM | 1 | 5000 | 5000
I. | Allow for all necessary planking and strutting. | ITEM | 1 |  |  |  | Mass Concrete 1:3:6 (Class 15) (40 mm Aggregate)
| Mass Concrete 1:3:6 (Class 15) (40 mm Aggregate) |  |  |  |  | I. | 50mm Thick blinding under footings. | S.M. | 15 | 350 | 5250
J. | 50mm Thick blinding under footings. | S.M. | 15 |  |  |  | Reinforced Concrete Class 20/20
K. | 50mm under bases | S.M. | 3.5 |  |  | J. | Foundations. | C.M. | 3 | 12000 | 36000
| Reinforced Concrete Class 20/20 |  |  |  |  | K. | Ground beam | C.M. | 4 | 12000 | 48000
L. | Foundations. | C.M. | 3
M. | Ground beam | C.M. | 2 |  |  |  | To collection |  |  | Kshs. | 169900
N. | Stud columns | C.M. | 0.25
O. | Column bases | C.M. | 0.75
| To collection |  |  | Kshs. | 0
3/1/1
3/1/1
Sawn formwork to:-
Sawn formwork to:-
[6 empty] | A. | Vertical sides of ground beam. | S.M. | 44 | 450 | 19800
A. | Vertical sides of ground beam. | S.M. | 15
[6 empty] | B. | Ditto strip foundations. | S.M. | 37 | 450 | 16650
B. | Ditto strip foundations. | S.M. | 12.5
Walling
C. | Stud columns sides | S.M. | 3
Quarry dressed stone walling bedded and jointed in cement sand mortar (mix 1:4) and reinforced with hoop iron every alternate course
D. | Sides of column bases | S.M. | 3
[6 empty] | C. | 200 mm Thick wall. | S.M. | 63 | 1400 | 88200
Walling
Bituminous damp proof course under:-
Quarry dressed stone walling bedded and jointed in cement sand mortar (mix 1:4) and reinforced with hoop iron every alternate course
[6 empty] | D. | 200 mm Ditto. | L.M. | 74 | 150 | 11100
E. | 200 mm Thick wall. | S.M. | 40
Plinth Finish
Bituminous damp proof course under:-
[6 empty] | E. | 12 mm Thick cement and sand (1:4) plinth rendering with wood float finish. | S.M. | 35 | 350 | 12250
F. | 200 mm Ditto. | L.M. | 25
[6 empty] | F. | Two coats black bituminous paint to plinth rendering. | S.M. | 35 | 250 | 8750
Plinth Finish
[6 empty] | G. | 60mm thick paving slabs | S.M. | 30 | 600 | 18000
G. | 12 mm Thick cement and sand (1:4) plinth rendering with wood float finish. | S.M. | 6
H. | Two coats black bituminous paint to plinth rendering. | S.M. | 6 |  |  |  | To collection |  |  | Kshs. | 174750
I. | 60mm thick paving slabs | S.M. | 12
| To collection |  |  | Kshs. | 0
3/1/2
COLLECTION
| COLLECTION | [5 empty] | From page : 3/1/1 |  |  |  | 169900
| From page : 3/1/1 |  |  |  | 0 |  | : 3/1/2 |  |  |  | 174750
| : 3/1/2 |  |  |  | 0 |  | SECTION NO. 3
| SECTION NO. 3 | [5 empty] | ELEMENT NO. 1
| ELEMENT NO. 1 | [5 empty] | FOUNDATIONS
| FOUNDATIONS | [5 empty] | TOTAL CARRIED TO SUMMARY OF
[7 empty] | SECTION NO. 3 |  |  | KSHS. | 344650
TOTAL CARRIED TO SUMMARY OF
| SECTION NO. 3 |  |  | KSHS. | 0
3/1/3
3/1/3
SECTION NO. 3
SECTION NO. 3
ELEMENT NO. 2
ELEMENT NO. 2
FLOOR BEDS
FLOOR BEDS
ALL PROVISIONAL
ALL PROVISIONAL
[6 empty] | A. | Hardcore bed 300 mm thick. | S.M. | 96 | 450 | 43200
A. | Hardcore bed 300 mm thick. | S.M. | 132
[6 empty] | B. | 50 mm Murram blinding to hardcore. | S.M. | 96 | 150 | 14400
B. | 50 mm Murram blinding to hardcore. | S.M. | 132
[6 empty] | C. | "Gladiator or Termidor" or other approved insecticide treatment. | S.M. | 111 | 250 | 27750
C. | "Gladiator or Termidor" or other approved insecticide treatment. | S.M. | 88.25
[6 empty] | D. | One layer 500 gauge polythene sheeting. | S.M. | 111 | 200 | 22200
D. | One layer 500 gauge polythene sheeting. | S.M. | 88.25
Concrete Class 20 as described in:-
Concrete Class 20 as described in:-
[6 empty] | E. | 150 mm Thick floor bed. | S.M. | 111 | 1500 | 166500
E. | 150 mm Thick floor bed. | S.M. | 88.25
[6 empty] | F. | B.R.C. type A142 with minimum 300 mm side and end laps | S.M. | 111 | 250 | 27750
F. | B.R.C. type A142 with minimum 300 mm side and end laps | S.M. | 88.25
[6 empty] | G. | Formwork to edge of bed 75 - 150 mm high | L.M. | 74 | 100 | 7400
G. | Formwork to edge of bed 75 - 150 mm high | L.M. | 25
TOTAL CARRIED TO SUMMARY OF
| TOTAL CARRIED TO SUMMARY OF | [5 empty] | SECTION NO. 3 |  |  | KSHS. | 309200
| SECTION NO. 3 |  |  | KSHS. | 0
3/2/1
SECTION NO. 3
3/2/1
ELEMENT NO. 3
| SECTION NO. 3 | [5 empty] | STEPS & RAMPS
| ELEMENT NO. 3 | [5 empty] | ALL PROVISIONAL
| STEPS & RAMPS |  |  |  |  | A. | 300 mm Bed of hardcore. | S.M. | 2 | 400 | 800
| ALL PROVISIONAL |  |  |  |  | B. | 50 mm Murram blinding to ditto. | S.M. | 2 | 150 | 300
A. | 300 mm Bed of hardcore. | S.M. | 1.5 |  |  |  | Concrete 1:3:6 (40 mm aggregate)
B. | 50 mm Murram blinding to ditto. | S.M. | 1.5 |  |  | C. | 50 mm Thick blinding. | S.M. | 2 | 350 | 700
| Concrete 1:3:6 (40 mm aggregate) | [5 empty] | Concrete Class 20/20 as before
C. | 50 mm Thick blinding. | S.M. | 1.5 |  |  | D. | Ground beam. | C.M. | 1 | 12000 | 12000
| Concrete Class 20/20 as before |  |  |  |  | E. | Steps and waist. | C.M. | 1 | 12000 | 12000
D. | Ground beam. | C.M. | 1 |  |  | F. | 150 mm Thick bed. | S.M. | 2 | 1000 | 2000
E. | Steps and waist. | C.M. | 1 |  |  | G. | BRC mesh reinforcement type A142. | S.M. | 2 | 350 | 700
F. | 150 mm Thick bed. | S.M. | 4.5 |  |  | H. | Single layer 1000 gauge damp proof membrane. | S.M. | 2 | 250 | 500
G. | BRC mesh reinforcement type A142. | S.M. | 4.5 |  |  |  | Sawn formwork to:-
H. | Single layer 1000 gauge damp proof membrane. | S.M. | 4.5 |  |  | I. | Vertical sides of ground beam. | S.M. | 58 | 450 | 26100
| Sawn formwork to:- |  |  |  |  | J. | Edge of bed or riser 150 mm high. | L.M. | 7 | 100 | 700
I. | Vertical sides of ground beam. | S.M. | 11 |  |  | K. | Raking cutting on formwork. | L.M. | 1 | 210 | 210
J. | Edge of bed or riser 150 mm high. | L.M. | 5.25
K. | Raking cutting on formwork. | L.M. | 1
TOTAL CARRIED TO SUMMARY OF
[7 empty] | SECTION NO. 3 |  |  | KSHS. | 56010
TOTAL CARRIED TO SUMMARY OF
| SECTION NO. 3 |  |  | KSHS. | 0
3/3/1
SECTION NO. 3
ELEMENT NO. 4
3/3/1
BUILDING SUBSTRUCTURE STEEL REINFORCEMENT
SECTION NO. 3
ALL PROVISIONAL
ELEMENT NO. 4
Mild steel reinforcement to B.S. 4449
BUILDING SUBSTRUCTURE STEEL REINFORCEMENT
High tensile square twisted reinforcement to B.S
| ALL PROVISIONAL | [5 empty] | 4461 supplied, cut bent and fixed
[6 empty] | A. | 8 mm Bars | KG. | 274 | 180 | 49320
Mild steel reinforcement to B.S. 4449
| High tensile square twisted reinforcement to B.S 4461 supplied, cut bent and fixed |  |  |  |  | B. | 12 mm Bars | KG. | 460 | 180 | 82800 | 63.4
[12 empty] | 122.6667 | 225.4222 | 348.0889
A. | 8 mm Bars | KG. | 116 | [8 empty] | #REF! | #REF! | #REF!
B. | 12 mm Bars | KG. | 199.5 |  |  |  | TOTAL CARRIED TO SUMMARY OF |  |  | KSHS. | 132120
SECTION NO. 3
| TOTAL CARRIED TO SUMMARY OF |  |  | KSHS. | 0
SECTION NO. 3
ELEMENT NO. 5
3/4/1
SECTION NO. 3
ELEMENT NO. 5
EXTERNAL WALLS
Approved blue stone medium dressed natural stone walling bedded and jointed in gauged mortar
(mix 1:4)
A. | 200 mm Thick wall in masonry stone | S.M. | 30.25
B. | M.s SHS 38mmX38mmX2mm welded together at 100mm dia to create a diamond like shape grill mounted on walls and columns to provide sufficient air circulation and security. The edges of the grills to have lugs/wallpass for proper anchorage | S.M. | 30.25
TOTAL CARRIED TO SUMMARY OF
| SECTION NO. 3 |  |  | KSHS. | 0
3/5/1
| SECTION NO. 3 |  |  |  |  | A | 200 mm thick | S.M. | 138 | 1500 | 207000
ELEMENT NO. 6
CONCRETE SUPERSTRUCTURES
| Reinforced Concrete Class 20/20 |  |  |  |  | K. | Ground beam | C.M. | 4 | 12000 | 48000
A. | SHS 100X100X4mm Beam with 200mmX200mmX6mm Ms plate welded and attached at top edge to the reinforcement bar to receive steel truss as wall plate. | L.M. | 17.5 |  |  |  | To collection |  |  | Kshs. | 255000
B. | Columns | C.M. | 1
Sawn formwork to:-
[6 empty] | A. | Vertical sides of ground beam. | S.M. | 44 | 450 | 19800
C. | Vertical sides of support columns | S.M. | 7
[6 empty] | B. | Ditto strip foundations. | S.M. | 37 | 450 | 16650
Mild steel reinforcement to B.S. 4449
| High tensile square twisted reinforcement to B.S 4461 supplied, cut bent and fixed |  |  |  |  | B. | 12 mm Bars | KG. | 460 | 180 | 82800 | 63.4
[12 empty] | 122.6667 | 225.4222 | 348.0889
D. | 8 mm Bars | KG. | 24 | [8 empty] | #REF! | #REF! | #REF!
E. | 12 mm Bars | KG. | 30.75 |  |  |  | TOTAL CARRIED TO SUMMARY OF |  |  | KSHS. | 119250
F. | 200mmX200mmX6mm Ms plate welded | NO. | 5
G. | 6mm diameter steel rod lugs welded onto studs | NO. | 2.6
H. | 12mm diameter bolts with nuts and washers | NO | 10
| To collection |  |  |  | 0
SECTION NO. 3
3/6/1
ELEMENT NO. 7
SECTION NO. 3
ELEMENT NO. 7
TOTAL CARRIED TO SUMMARY OF
| ROOFS | [5 empty] | SECTION NO. 3 |  |  | KSHS. | 748500
MAIN ROOF
Roof Trusses (Provisional)
M/S steel
A. | 60mm diameterX2mm thick CHS steel rafters | L.M. | 18.75
B. | 125mmx50mmx2mm thick Z-purlins | L.M. | 50
C. | 50mm diaX2mm truss members | L.M. | 25
D. | Ditto but struts and ties | NO. | 31.25
E. | 100 x 50mm Main tie. | L.M. | 15.25
F. | Gauge 28 pre-painted Polycarbonate sheets fixed to purlins with and including weathered rust proof J- bolts 75mm long with plastic cap laid with 300mm side laps and 150mm end laps | S.M | 112.5
G. | 150mm diameter half-round PVC Gutters 100mm diameter PVC water downpipesx | L.M. | 8.75
H. | 200x200 box gutters made from gauge 24 resincot prepainted galvanized flat iron sheet to Eng's details | L.M. | 25
I. | Extra over gutters for Stopped ends | NO. | 2.5
J. | Extra over downpipes for projecting Shoes | NO. | 2.5
K. | Extra over downpipes for Swanneck | NO. | 2.5
| To collection |  |  |  | 0
SECTION NO. 3
3/7/1
ELEMENT NO. 7
End of Trusses (Cont'd)
| Wrot prime grade cypress | [5 empty] | ROOFS
C. | 225 x 25mm Fascia board. | L.M. | 25 |  |  |  | MAIN ROOF
| Painting | [5 empty] | Roof Trusses (Provisional)
D. | Prime only wood surfaces 100 - 200mm girth. | L.M. | 25 |  |  |  | Sawn celcured cypress in; trusses T, - T4
[6 empty] | A. | 100 x 50mm Tie or strut. | L.M. | 135 | 250 | 33750
| To collection below |  |  | Kshs. | 0
[6 empty] | B. | 100 x 50mm Collar piece. | L.M. | 34 | 250 | 8500
| COLLECTION |  |  |  |  | C. | 150 x 50mm Rafter. | L.M. | 120 | 250 | 30000
| From page : 3/7/1 |  |  |  | 0 | D. | Scarf joint on ditto. | NO. | 5 | 250 | 1250
| From above |  |  |  | 0 | E. | 150 x 50mm Main tie. | L.M. | 108 | 250 | 27000
| SECTION NO. 3 |  |  |  |  | F. | Scarf joint on ditto. | NO. | 5 | 250 | 1250
| MAIN BLOCK | [5 empty] | End of Trusses
| ELEMENT NO. 7 |  |  |  |  | G. | Ex 75 x 50mm Tilting fillet at valleys. | L.M. | 22 | 210 | 4620
| ROOFS |  |  |  |  | H. | 100 x 50mm Wall plate. | L.M. | 74 | 250 | 18500
| TOTAL CARRIED TO SUMMARY OF |  |  |  |  | J. | 150 x 50mm Rafter. | L.M. | 97 | 250 | 24250
| SECTION NO. 3 |  |  | KSHS. | 0
End of Trusses (Cont'd)
3/7/2
[6 empty] | A. | 200 x 25mm Ridge board. | L.M. | 18 | 375 | 6750
SECTION NO. 3
ELEMENT NO. 8
EXTERNAL OPENINGS
Doors
Mild steel doors
purpose made steel door and framing: comprising of 50x50 mm x 5mm x3.77kg/m RHS to framing: 100x50x3mm RHS tiles, Middle and top rail, 200x50x3mm RHS bottom rail: panel in filled with 4mm steel plate panels: insect proofing fixed to frame: 5 lever mortice lock and handles, bushes: fixed with lugs built into concrete or stone walls: pointed externally in mastic and finished with one shop coat zinc phosphate primer
A | Mild steel door over all size 4,000x3,000mm high with equal leaves: 100mm wide top, mid and side rails and 200mm bottom rail | NO | 1
Prepare touch up prime and apply undercoats and two finishing coat gloss paint on metal
B. | General surface steel doors | S.M | 10
Iron Mongery
Supply and fix the following iron mongery to timber doors as union or other equal or approved including matching screws and all labour there as described
C. | 3 lever rebated mortice lock as fleet 3510 and a pair of aluminium lever handles | N.O. | 1
D. | 150mm towel bolt | N.O. | 1
E. | Chromiam plated pad bold 250m long with mediam sized padlock | N.O | 1
F. | 100mm butt hinges | PRS. | 3.5
G. | door stoppers | N.O | 2
| To collection |  |  | Kshs. | 0
3/8/1
SECTION NO. 3
ELEMENT NO. 9
EXTERNAL WALL FINISHES
Gauged Plaster (1:4) to:-
A. | Block walls. | S.M. | 31
Painting
Prepare and apply three coats weatherguard paint to
B. | Plastered wall surfaces. | S.M. | 31
C. | Surfaces of M.s SHS 38mmX38mmX2mm welded together at 100mm dia to create a diamond like shape grill mounted on walls and columns to provide sufficient air circulation and security | S.M. | 31
TOTAL CARRIED TO SUMMARY OF
| SECTION NO. 3 |  |  | KSHS. | 0
3/9/1
SECTION NO. 3
ELEMENT NO. 10
INTERNAL WALL FINISHES
Gauged Plaster (1:2:9) to:-
A. | Block walls. | S.M. | 31
Painting
Prepare and apply three coats silk vinyl emulsion
paint to:-
B. | Plastered wall surfaces. | S.M. | 31
C. | Surfaces of M.s SHS 38mmX38mmX2mm welded together at 100mm dia to create a diamond like shape grill mounted on walls and columns to provide sufficient air circulation and security | S.M. | 31
TOTAL CARRIED TO SUMMARY OF
| SECTION NO. 3 |  |  | KSHS. | 0
3/10/1
SECTION NO. 3
ELEMENT NO. 8
SECTION NO. 3
FRAME
ELEMENT NO. 11
Vibrated reinforced concrete class 20/20
FLOOR FINISHES
[6 empty] | A. | Beams. | C.M. | 4 | 12000 | 48000
The contractor shall supply samples of finishes for approval by the client before application
Sawn formwork to:-
Cement and sand (1:4) screed or backing
[6 empty] | B. | Sides and soffites of beams. | S.M. | 44 | 350 | 15400
A. | 38mm Thick to receive terrazzo/porcelain tiles floor finish. | S.M. | 92
Terrazzo paving
B. | 42mm Thick polished terrazzo floor tiles, laid on already prepared screed (m.s). | S.M. | 92
C | 25mmdividing strips | L.M | 120
TOTAL CARRIED TO SUMMARY OF
| SECTION NO. 3 |  |  | KSHS. | 0
3/8/1
3/11/1
|  |  |  | FOR CONTRACTOR USE | FOR OFFICIAL USE
SECTION NO. 3
MAIN BLOCK
ELEMENT NO. 9
SUMMARY
BUILDING SUPERSTRUCTURE STEEL REINFORCEMENT
| ELEMENT NO. |  | PAGE NO.
ALL PROVISIONAL
1 | FOUNDATIONS. | : | 3/1/3 |  | 0
2 | FLOOR BEDS. | : | 3/2/1 |  | 0 |  | High Tensile Steel Reinforcement
3 | STEPS & RAMPS. | : | 3/3/1 |  | 0
4 | BUILDING SUBSTRUCTURE STEEL |  |  |  |  | A. | Y 8. | KGS | 91 | 180 | 16380
| REINFORCEMENT. | : | 3/4/1 |  | 0
5 | EXTERNAL WALLS | : | 3/5/1 |  | 0 | B. | Y 10. | KGS | 172 | 180 | 30960
6 | CONCRETE SUPERSTRUCTURES | : | 3/6/1 |  | 0
7 | ROOFS. | : | 3/7/2 |  | 0
8 | EXTERNAL OPENINGS | : | 3/8/1 |  | 0
9 | EXTERNAL WALL FINISHES. | : | 3/9/1 |  | 0 | C. | Y 12. | KGS | 263 | 180 | 47340
10 | INTERNAL WALL FINISHES | : | 3/10/1 |  | 0
11 | FLOOR FINISHES. | : | 3/11/1 |  | 0
| TOTAL CARRIED TO GENERAL SUMMARY |  |  | KSHS. | 0 |  | TOTAL CARRIED TO SUMMARY OF
| S | [5 empty] | 3/9/1
SECTION NO. 02
| P.C AND PROVISIONAL SUMS. | [5 empty] | SECTION NO. 3
| The Contractor shall include in his tender the following to be deducted in whole or in part as directed by the Project Manager. | [5 empty] | ELEMENT NO. 10
A | Allow for a Provisional sum of Kenya Shillings Two Hundred and Fifty Thousand (Kshs.100,000.00)only for contingencies. | SUM
| TOTAL FOR PC AND PROVISIONAL SUMS |  |  |  | 0 | E | 150 mm Precast concrete cill in Class 20 concrete. | L.M. | 16 | 600 | 9600
| SECTION 5:PIPE WORK FOR DRIP IRRIGATION |  |  |  | 0
5.1.1 | Bush clearing along the pipeline route n.e 2m on either sides | M2 | 600
5.1.2 | Excavation of trenches and backfilling 0.3-0.4M
5.1.3 | Supply,lay and join 25 mm dia pvc class C pipes with necessary fittings. | M | 240
5.1.4 | Supply,lay and join 50 mm dia pvc class C pipes with necessary fittings. | M | 60
5.1.5 | 50 mm dia gate valve (peggler) | No | 1
5.1.6 | 25 mm dia gate valve (peggler) | No | 2
5.1.7 | 25mm dia 900 GI Bend | No | 2
5.1.8 | 50mm dia 900 GI Bend | No | 2
5.1.9 | PVC valve socket 25mm dia | No | 6
5.1.10 | PVC Equal Tee “T” 25mm dia | No | 2
5.1.11 | Thread tapes | No | 50
5.1.12 | Provide for the costruction of standard valve chambers 1 M x 1 M x 0.8 M deep | No | 1
| TOTAL CARRIED TO SUMMARY OF SECTION 5 |  |  |  | 0
SECTION 6:CHAINLINK FENCING-50MX20M
ITEM | DESCRIPTION | QTY | UNIT | RATE | AMOUNT
1 | ELEMENT No. 1 EXCAVATION WORKS
6.1.1 | Excavate starting from stripped level a 200 mm diameter pit to an average depth of 600 mm (0.6 m) in normal soil at intervals of 2.5 m c/c | 18.85 | C.M
6.1.2 | Supply all materials and cast 0.2 m diameter x 0.6 m depth vibrated concrete; concrete class 15/20 | 6.2 | C.M
6.1.3 | Allow for curing of all concrete works | 1 | Item
6.1.4
| Sub-total 1: Excavation |  |  |  | 0
6.1.4 | The contractor is reminded to include in his pricing, the cost of supply, cutting, waste and erecting and all other necessary fittings including welding lugs onto the angle bars etc. Steel sections and the necessary fixing and anchorage to be treated as per attached drawing design.
ELEMENT No. 2 FENCING
6.1.5 | Supply and fix cranked pre cast concrete posts (mix 1:2:4)@ 3 m centres reinforced with 4 no. 8 mm diameter high tensile bars including 6 mm diameter stirrups @ 300mm centres complete with 12.1/2 gauge x 6 strand galvanised barbed wire fencing and morticed in mass concrete sorround (1:3:6) | 47 | No.
6.1.6 | Extra over ditto for 100 mm x 125 mm pre-cast concrete struts 2500 mm long (provisional) | 16 | No.
6.1.7 | Supply and fix 12 Gauge zinc chain link mesh size 40 mm 2.4 m high fixed (tied) onto posts (at 4 points on the individual post section) by binding wire (chain link mesh to BS 10223-6). Cost should include cost of binding wire, cutting, tying and fixing. | 8 | Rolls
6.1.8 | Supply and fix 3.2 mm thick (Gauge10) galvanized wire fixed on the perforated holes on the posts 200 mm below the ground level & chainlink tied on it at every 1 m to make it more firm.(cost to include trenching tying with binding wire) | 600 | L.M
| Sub-total 2: Fencing |  |  |  | 0
6.1.9 | ENTRANCE AND PEDESTRIAN GATES FOR THE PERIMETER FENCE
6.2.0 | Supply and fix main steel gates size 4400 mm x 2100 mm high and pedestrian steel gate size 1200 mm x 2100 mm high respectively, made from 3 mm thick steel plate welded on both sides of the frame. Frame as follows: 75 mm x 50 mm x 3 mm thick RHS external members and 50 mm x 50 mm SHS 3 mm thick secondary members, fixed onto concrete columns 300 mm square using heavy duty steel pin hinges; with all fastening accessories including all cutting, welding, grinding and priming with one coat of grey oxide before fixing. The gate should be lockable and painted with a primer and 2 coats of blue gloss paint. NOTE: The pedestrian gate is attached to the main gate therefore one coloumn is shared.The cost includes erection of concrete columns | 1 | NO
| Sub-total 3:Gates |  |  |  | 0
ELEMENT NO.4 OTHER COSTS
6.2.1 | Allow a provisional sum to be expended at the discretion of the client. | 1 | No.
| Sub total 4.Other Costs |  |  |  | 0
WORK SUMMARY
1 | Site Clearance and Excavation |  |  |  | 0
2 | Fencing |  |  |  | 0
3 | Gates |  |  |  | 0
4 | Other Costs |  |  |  | 0
| SUB-TOTAL |  |  |  | 0
| Total cost for Section 6: Chainlink Fencing. |  |  |  | 0
7 | PROCURE AND SUPPLY A MOTORIZED GRASS CHOPPER 4-STROKE AIR-COOLED DIESEL ENGINE. | 1 | NO
|  |  | KSHS. CTS. | KSHS. CTS. | KSHS. CTS. |  | 3/10/1
|  |  | FOR CONTRACTORS USE |  | FOR OFFICIAL USE ONLY
| GENERAL SUMMARY | [5 empty] | Mild steel doors
purpose made steel door and framing: comprising of 50x50 mm x 5mm x3.77kg/m RHS to framing: 100x50x3mm RHS tiles, Middle and top rail, 200x50x3mm RHS bottom rail: panel in filled with 4mm steel plate panels: insect proofing fixed to frame: 5 lever mortice lock and handles, bushes: fixed with lugs built into concrete or stone walls: pointed externally in mastic and finished with one shop coat zinc phosphate primer
| SECTION NO. |  |  |  |  | A | Mild steel door over all size 900x2400mm high with equal leaves: 100mm wide top, mid and side rails and 200mm bottom rail | NO | 7 | 15000 | 105000
1 | PRELIMINARIES & CONDITIONS OF CONTRACT. | [5 empty] | Prepare touch up prime and apply undercoats and two finishing coat gloss paint on metal
2 | GENERAL PREAMBLES & SPECIFICATIONS OF WORKMANSHIP & MATERIALS. |  |  |  |  | B. | General surface steel doors | S.M | 30 | 300 | 9000
3 | STALLS |  |  |  | 0 |  | Iron Mongery
4 | P.C. & PROVISIONAL SUMS |  |  |  | 0 |  | Supply and fix the following iron mongery to timber doors as union or other equal or approved including matching screws and all labour there as described
5 | DRIP IRRIGATION |  |  |  | 0
6 | CHAINLINK FENCE |  |  |  | 0 | C. | 3 lever rebated mortice lock as fleet 3510 and a pair of aluminium lever handles | N.O. | 7 | 3500 | 24500
7 | Motorised grass chopper |  |  |  | 0
| SUB-TOTAL |  |  |  | 0
[6 empty] | D. | 150mm towel bolt | N.O. | 7 | 600 | 4200
| ADD 16% VAT |  |  |  | 0
[6 empty] | E. | Chromiam plated pad bold 250m long with mediam sized padlock | N.O | 7 | 600 | 4200
| TOTAL CARRIED TO FORM OF TENDER |  |  |  | 0
| AMOUNT IN WORDS:_________________________________________________ |  |  |  |  | F. | 100mm butt hinges | PRS. | 21 | 500 | 10500
_________________________________________________________
| EMPLOYER:_________________________________________________ |  |  |  |  | G. | door stoppers | N.O | 7 | 250 | 1750
ADDRESS:_____________________________________________________
DATE:_________________________________________________________
DESIGNATION:_________________________________________________
TENDERER:_________________________________________________
| ADDRESS:_____________________________________________________ | [5 empty] | To collection |  |  | Kshs. | 159150
DATE:_________________________________________________________
DESIGNATION:_________________________________________________
3/10/2
COLLECTION
[7 empty] | From page : 3/10/1 |  |  |  | #REF!
[7 empty] | : 3/10/2 |  |  |  | 159150
SECTION NO. 3
ELEMENT NO. 10
EXTERNAL OPENINGS
TOTAL CARRIED TO SUMMARY OF
[7 empty] | SECTION NO. 3 |  |  | KSHS. | #REF!
3/10/4
SECTION NO. 3
ELEMENT NO. 11
EXTERNAL WALL FINISHES
Gauged Plaster (1:4) to:-
[6 empty] | A. | Block walls. | S.M. | 139 | 500 | 69500
Painting
Prepare and apply three coats weatherguard paint to
[6 empty] | B. | Plastered wall surfaces. | S.M. | 139 | 250 | 34750
TOTAL CARRIED TO SUMMARY OF
[7 empty] | SECTION NO. 3 |  |  | KSHS. | 104250
3/12/1
SECTION NO. 3
ELEMENT NO. 13
INTERNAL WALL FINISHES
Gauged Plaster (1:2:9) to:-
[6 empty] | A. | Block walls. | S.M. | 277 | 500 | 138500
Painting
Prepare and apply three coats silk vinyl emulsion
paint to:-
[6 empty] | B. | Plastered wall surfaces. | S.M. | 277 | 250 | 69250
TOTAL CARRIED TO SUMMARY OF
[7 empty] | SECTION NO. 3 |  |  | KSHS. | 207750
3/13/1
SECTION NO. 3
ELEMENT NO. 14
FLOOR FINISHES
The contractor shall supply samples of all finishes for approval by the client before application
Cement and sand (1:4) screed or backing
[6 empty] | A. | 38mm Thick to receive non slip ceramic tiles floor finish. | S.M. | 96 | 350 | 33600
Terrazzo paving
[6 empty] | B. | 200x200x4mm thick non slip ceramic tiles floor finish | S.M. | 96 | 2000 | 192000
[6 empty] | C | Ditto in skirting 100mm thick | L.M | 148 | 300 | 44400
TOTAL CARRIED TO SUMMARY OF
[7 empty] | SECTION NO. 3 |  |  | KSHS. | 270000
3/14/1
SECTION NO. 3
ELEMENT NO. 16
ROOF FINISHES
ROOFING
Sheeting
[6 empty] | A. | Pre-painted gauge 38 sheets for roof cover. | S.M. | 162 | 1200 | 194400
[6 empty] | B. | Matching ridge sheet. | L.M. | 18 | 800 | 14400
[6 empty] | C. | Matching valley. | L.M. | 12 | 800 | 9600
TOTAL CARRIED TO SUMMARY OF
[7 empty] | SECTION NO. 3 |  |  | KSHS. | 218400
3/16/1
SECTION NO. 3
ELEMENT NO. 17
RAINWATER GOODS
Rainwater Drainage
[6 empty] | A. | 150 mm Metal gutter fixed to fascia board. | L.M. | #REF! | 1500 | #REF!
[6 empty] | B. | 100 mm Diameter metal rain water down pipe with and including fixing to wall with holder bats at 900 mm centres. | L.M. | 18 | 1000 | 18000
[6 empty] | C. | Extra over ditto for 90 deg. corner stopped end. | NO. | 6 | 850 | 5100
[6 empty] | D. | Ditto for 100 x 150 mm outlet. | NO. | 6 | 850 | 5100
[6 empty] | E. | Ditto for 100 x 50 mm rain water down pipe for 1,000 mm swan neck off-set. | NO. | 6 | 850 | 5100
[6 empty] | F. | Extra over for shoe. | NO. | 6 | 850 | 5100
TOTAL CARRIED TO SUMMARY OF
[7 empty] | SECTION NO. 3 |  |  | KSHS. | #REF!
3/17/1
[10 empty] | FOR CONTRACTOR USE | FOR OFFICIAL USE
MAIN BLOCK
SUMMARY
[7 empty] | ELEMENT NO. |  | PAGE NO.
[6 empty] | 1 | FOUNDATIONS. | : | 3/1/3 |  | 344650
[6 empty] | 2 | FLOOR BEDS. | : | 3/2/2 |  | 309200
[6 empty] | 3 | STEPS & RAMPS. | : | 3/3/1 |  | 56010
[6 empty] | 4 | BUILDING SUBSTRUCTURE STEEL
[7 empty] | REINFORCEMENT. | : | 3/4/1 |  | 132120
[6 empty] | 5 | EXTERNAL WALLS. | : | 3/5/1 |  | #REF!
[6 empty] | 6 | INTERNAL WALLS. | : | 3/6/1 |  | 748500
[6 empty] | 7 | ROOFS. | : | 3/7/3 |  | #REF!
[6 empty] | 8 | FRAME. | : | 3/8/1 |  | #REF!
[6 empty] | 9 | BUILDING SUPERSTRUCTURE STEEL
[7 empty] | REINFORCEMENT. | : | 3/9/1 |  | #REF!
[6 empty] | 10 | EXTERNAL OPENINGS. | : | 3/10/4 |  | #REF!
[6 empty] | 11 | EXTERNAL WALL FINISHES. | : | 3/12/1 |  | 104250
[6 empty] | 12 | INTERNAL WALL FINISHES. | : | 3/13/1 |  | 207750
[6 empty] | 13 | FLOOR FINISHES. | : | 3/14/2 |  | 270000
[6 empty] | 14 | ROOF FINISHES. | : | 3/16/1 |  | 218400
[6 empty] | 15 | RAINWATER GOODS. | : | 3/17/1 |  | #REF!
[7 empty] | TOTAL CARRIED TO GENERAL SUMMARY |  |  | KSHS. | #REF!
S
SECTION NO. 02
P.C AND PROVISIONAL SUMS.
The Contractor shall include in his tender the following to be deducted in whole or in part as directed by the Project Manager.
[6 empty] | A | Allow for a Provisional sum of Kenya Shillings Two Hundred and Fifty Thousand (Kshs.250,000.00)only for contingencies. | SUM |  |  | 250000
[7 empty] | TOTAL FOR PC AND PROVISIONAL SUMS |  |  |  | 250000
2/1/1
[9 empty] | KSHS. CTS. | KSHS. CTS. | KSHS. CTS.
[9 empty] | CONTRACTORS |  | OFFICIAL USE
[9 empty] | USE ONLY |  | ONLY
GENERAL SUMMARY
SECTION NO.
[6 empty] | 1 | PRELIMINARIES & CONDITIONS OF CONTRACT.
[6 empty] | 2 | GENERAL PREAMBLES & SPECIFICATIONS OF WORKMANSHIP & MATERIALS.
[6 empty] | 3 | CONSTRUCTION OF THE GOATS SLAUGHTER HOUSE. |  |  |  | #REF!
[6 empty] | 4 | P.C. & PROVISIONAL SUMS |  |  |  | 250000
[7 empty] | SUB-TOTAL |  |  |  | #REF!
[7 empty] | ADD 16% VAT |  |  |  | #REF!
[7 empty] | TOTAL CARRIED TO FORM OF TENDER |  |  |  | #REF!
AMOUNT IN WORDS:_________________________________________________
_________________________________________________________
EMPLOYER:_________________________________________________
ADDRESS:_____________________________________________________
DATE:_________________________________________________________
DESIGNATION:_________________________________________________
TENDERER:_________________________________________________
ADDRESS:_____________________________________________________
DATE:_________________________________________________________
DESIGNATION:_________________________________________________