## Summary Page
SUMMARY PAGE
Item | Bill No | Amount (Kshs)
1 | BILL NO 1: PRELIMINARY AND GENERAL ITEMS | 0
2 | BILL No 2: REHABILITATION OF 50M3 SURFACE WATER TANK | 0
3 | BILL No 3: CONSTRUCTION OF WATER TROUGHS-1 NO | 0
4 | BILL NO 4: REHABILITATION OF 3 NO WATER TROUGHS | 0
5 | BILL NO 5: PIPELINE SYSTEM REHABILITATION-200M LENGTH | 0
6 | BILL NO 6: COMMUNITY WATER POINT AND PLUMBING WORKS. | 0
7 | BILL NO 7: REPAIR OF BOREHOLE FENCING PERIMETER | 0
| GRAND TOTAL | 0

## Sheet1
BILL OF QUANTITIES FOR THE PROPOSED REHABILITATION OF HABASWEIN BOREHOLE
ITEM | DESCRIPTION | UNITS | QTY | RATE (KSH) | AMOUNT (KSH)
1.0.0 | BILL NO 1: PRELIMINARY AND GENERAL ITEMS
1.1.1 | Allow for restoring the site after construction | SM | 400
1.1.2 | Allow for testing of leakages and water tightness | No | 1
1.1.3 | Allow for labour for construction (cost to include labour for skilled-2 No@ 1400=Ksh. 2,800 and unskilled-3 No @ 900=Ksh. 2,700 totalling to Ksh.5,500 per day) | Days | 20
1.1.4 | Provide and erect contract/Project Sign boards at Borehole Site as directed by the Engineer or his representative. | No | 1
1.1.5 | Construct standard reinforced concrete valve chambers. Include for hardcore fill, boxing out for manhole and fixing of 1No. MS manhole cover and frame light duty 600x450mm for Tee and Gate Valve | No | 3
1.1.6 | Allow for transportation of material to site. Rate to include distance from wajir to Habaswein borehole-112Km | KM | 112
Total Bill No 1: Carried to Summary Page
ITEM | DESCRIPTION | UNITS | QTY | RATE (KSH) | AMOUNT (KSH)
1.0.0 | BILL No 1: CONSTRUCTION OF 50M3 SURFACE WATER TANK
Setting out and earthworks
1.1.0 | General site clearance and setting out | SM | 33
1.2.0 | Excavate over site 200mm to remove vegetable soil and remove from Site | SM | 3.9
1.3.0 | Excavate pit foundation to a depth not exceeding 1.0m. | CM | 19.63
1.4.0 | Extra over excavation for excavating in rock | CM | 6
1.5.0 | Backfill with selected excavated material as directed | CM | 30
1.2.0 | Tank construction
1.2.1 | Foundation
1.2.2 | Supply materials, transport to site, fill and compact 300mm thick approved hardcore materials on tank foundation base | CM | 29.45
1.2.3 | Supply materials, transport, and place and compact 50mm thick concrete class 15 blinding to hardcore | CM | 1.67
1.2.4 | Supply, transport, cut, bend and fix Y-10 bars in floor slab. | kg | 150
1.2.5 | Supply materials, transport, place and compact concrete class 25 in tank floor slab 150mm thick. | CM | 5
1.3 | Masonry Wall
1.3.1 | Supply material and construct a 225mm thick circular masonry wall | SM | 77
1.3.2 | Supply, transport, cut, bend and fix Y-10 bars in wall. | kgs | 120
1.4.0 | Formwork
1.4.1 | Supply materials and construct formwork to soffit of roof slab exceeding 3.5m in height. | SM | 5
1.4.1 | Supply materials and construct formwork to sides of roof slab 200mm thick exceeding 3.5m in height | SM | 5
1.5.0 | Roof Slab
1.5.1 | Supply, transport, cut, bend and fix in position Y- 12 | kgs | 250
1.5.2 | Supply, transport, cut, bend and fix Y- 8 in position bars | kgs | 100
1.5.3 | Supply material and place (concrete class 25 )150mm thick to roof slab. Include fixing 24” x 24” steel manhole cover with frame. | CM | 5
1.6.0 | Finishings and Paintings
1.6.1 | Allow for application of three coats of approved bitumen paint to 200mm thick walling line on floor slab | SM | 9.55
1.6.2 | Allow for application of three coats of approved bitumen paint to 225m thick walling top before placing of roof | SM | 9.55
1.6.3 | Allow for application of 25x 25mm bondex at the corner between the wall base and the floor slab | SM | 20.25
1.6.4 | Supply material and place ordinary portland cement. 25mm thick cement sand 1:2 screed with steel float finish. Mix to include approved water proof cement in the ratio of 1kg water proof to 50kg ordinary portland cement. | SM | 6.36
1.6.5 | Supply material and plaster internal tank surfaces with 25mm thick cement sand 1:2 screed with steel float finish. Mix to include approved water proof cement in the ratio of 1kg water proof to 50kg ordinary portland cement. | SM | 6.6
1.6.6 | Supply material and render external tank surfaces with 25mm thick cement sand 1:2 screed with wooden float finish. | SM | 6.6
1.6.7 | Supply material and place cement sand 1:2 screed with wooden float finish to top of roof slab rising from 15mm at the edge of roof slab to 25mm at the centre of roof slab | SM | 28.5
Sub-Total 1:Carried to Total No 1
1.7.0 | pipeworks and fittings
Supply and fix all pipe fittings for plubing and piping works.
| (i) 50mm dia GS VJ flanged adapter | No. | 2
| (ii) 50mm dia G.I. Flanged Gate Valve | No. | 1
| (iii) 50mm dia GS flanged pipe 1m long | No. | 2
| (iv) 50mm dia GS flanged long radius | No. | 4
| (v) 50mm dia GS flanged Pipe 2.2m long | No. | 1
| (vi) 50mm dia GS flanged pipe 1m long with paddle flange | No. | 1
| (viii) 50mm dia GS flanged bell mouth | No. | 3
| (x) 50mm GI pipe class B | No. | 5
Sub-Total 1:Carried to Total No 1
TOTAL BILL No 1: Carried to Summary Page
Sub-Total 1:Carried to Total No 1
TOTAL BILL No 1: Carried to Summary Page
ITEM No | DESCRIPTION | UNITS | QTY | RATE (KSH) | AMOUNT (KSH)
10.0.0 | BILL No 10: CONSTRUCTION OF WATER TROUGHS-1 NO
10.1.0 | Excavation and Earth Works
10.1.1 | General site clearance and setting out | SM | 20
10.1.2 | General excavation to remove topsoil to an average depth of 200mm | SM | 20
10.1.3 | Excavation for wall footing depth not exceeding 1.0 m deep. | CM | 6
10.1.4 | Extra over excavation for excavating in rock | CM | 1
10.1.5 | Backfill with selected excavated material as directed | CM | 7
10.2.0 | Hardcore or other approved filling as described
10.2.1 | Supply materials, transport to site, fill and compact 300mm thick approved hardcore materials on tank foundation base | CM | 3
10.2.2 | Supply materials, transport, and place and compact 50mm thick concrete class 15 blinding to hardcore | CM | 0.5
10.3.0 | Anti-Termite Chemicals
10.3.1 | a) Chemical anti-termite treatment, executed complete by an approved specialist under a ten-year guarantee, to surfaces of hard-core | SM | 6
10.4.0 | Damp-proof membrane
10.4.1 | a) 1000-gauge polythene or other equal and approved dampproof membrane, laid over blinded hardcore (measured separately) with 300mm side and end laps. | SM | 4.24
10.5.0 | Reinforced concrete class (20) as described, in: -
| a) Foundations | CM | 2.544
| b) 150mm thick surface bed. | SM | 3.3
10.6.0 | Reinforcement, as described:
10.6.1 | Mesh fabric reinforcement to B.S 4483 and setting in concrete with 300mm side and end laps (measured nett-allow for laps Fabric ref. A142 weighing 2.22kg/ sq. metre, in surface bed.) | SM | 10
10.7.0 | Sawn formwork as described to: -
10.7.1 | Provide cut and fix in position sawn timber formwork or equivalent.
| To edge of slabs over 75mm but not exceeding 150mm girth | LM | 22
10.8.0 | Walling
10.8.1 | Walling in motor blocks, bedded and jointed in gauged mortar (1:3); 200mm thick walling externally
a) | Superstructure | SM | 9.54
b) | Substructure | SM | 5.3
Sub-Total 1: Carried to Total Bill No 10
10.9.0 | Finishings
10.9.2 | Allow for application of 25x 25mm bondex at the corner between the wall base and the floor slab | SM | 20.25
10.9.3 | Supply material and place ordinary Portland cement. 25mm thick cement sand 1:2 screed. Mix to include approved waterproof cement in the ratio of 1kg waterproof to 50kg | SM | 6.36
10.9.4 | Supply material and plaster internal trough surfaces with 25mm thick cement sand 1:2 screed. Mix to include approved waterproof cement in the ratio of 1kg waterproof to 50kg ordinary Portland cement. | SM | 6.6
10.9.5 | Supply material and render external surfaces with 25mm thick cement sand 1:2 screed with wooden float finish. | SM | 6.6
10.9.6 | Provide all materials and construct 1.5m wide stone around the trough | SM | 33
Sub-Total 2: Carried to Total Bill No 10
10.10.0 | Plumbing Works
All pipes to be Galvanised Iron with Screw
A | 50mm GI pipes Class B | m | 30
B | 50mm dia. Elbows | No. | 6
C | 50mm dia. Valve sockets | No. | 7
D | 50mm dia. Gate Valve as Peglar | No. | 4
E | 50 mm Tee | No. | 1
H | 50mm short nipple | No. | 2
I | 50mm union | No. | 2
Sub-Total 3: Carried to Total Bill No 10
TOTAL BILL No 10: Cost for 2 No Water Trough Carried to Summary Page
3.0.0 | BILL NO 3: REHABILITATION OF 2 NO WATER TROUGHS
3.2.0 | MASONRY WORKS
3.2.1 | Repair cracks on existing animal drinking troughs with a depth of 400 mm, width 600 mm and length of 10 meters as directed by the engineer. Rate to include hacking off the existing plaster and renders. | m2 | 6
| Provide and fix firmly in position chicken wire nailed into the walls | Roll | 1
3.2.3 | Allow for application of 25x 25mm bondex at the corner between the wall base and the floor slab | m2 | 8
3.2.4 | Supply material and place ordinary portland cement. 25mm thick cement sand 1:2 screed. Mix to include approved water proof cement in the ratio of 1kg water proof to 50kg | m2 | 6.36
3.2.5 | Supply material and plaster internal trough surfaces with 25mm thick cement sand 1:2 screed. Mix to include approved water proof cement in the ratio of 1kg water proof to 50kg ordinary portland cement. | m2 | 6.6
3.2.6 | Supply material and render external surfaces with 25mm thick cement sand 1:2 screed with wooden float finish. | m2 | 6.6
3.2.7 | Provide all materials and lay 2 m wide paving at 10o fall round the trough to Engineer's satisfaction | m2 | 44
Sub-total 2: Carried to Total Bill No 3
3.3.0 | Plumbing and Piping Works
a) | 50mm GI pipe class B | M | 40
b) | 50mm GI Bend | No | 6
c) | 50mm Tee | No | 2
f) | 50mm Union | No | 2
g) | 50mm Hex Nipple | No | 4
h) | 50mm Socket | No | 7
i) | 50m Gate Valve | No | 2
Sub-total 3: Carried to Total Bill No 3
Total Bill No 3: Cost for 1 No Water Trough
Total Bill No 3: Cost for 3 No Water Trough
Total Bill No 3: Carried to Summary Page
SUMMARY PAGE
Item No | Description |  |  |  | Amount
1 | BILL NO 1: PRELIMINARY AND GENERAL ITEMS
2 | BILL No 2: REHABILITATION OF SURFACE WATER TANK-50M3
3 | BILL NO 3: REHABILITATION OF 3 NO WATER TROUGHS
GRAND TOTAL

## Sheikh Ahmed Garwein borehole
BILL OF QUANTITIES FOR THE PROPOSED REHABILITATION OF SHEIKH AHMED GARWEIN BOREHOLE
ITEM | DESCRIPTION | UNITS | QTY | RATE (KSH) | AMOUNT (KSH)
1.0.0 | BILL NO 1: PRELIMINARY AND GENERAL ITEMS
1.1.1 | Allow for restoring the site after construction | SM | 400
1.1.2 | Allow for testing of leakages and water tightness | No | 1
1.1.3 | Allow for labour for construction (cost to include labour for skilled-2 No@ 1400=Ksh. 2,800 and unskilled-3 No @ 900=Ksh. 2,700 totalling to Ksh.5,500 per day) | Days | 20
1.1.4 | Provide and erect contract/Project Sign boards at Borehole Site as directed by the Engineer or his representative. | No | 1
1.1.5 | Construct standard reinforced concrete valve chambers. Include for hardcore fill, boxing out for manhole and fixing of 1No. MS manhole cover and frame light duty 600x450mm for Tee and Gate Valve | No | 3
1.1.6 | Allow for transportation of material to site. Rate to include distance from wajir to Sheikh Ahmed Garwein borehole-100Km | KM | 100
Total Bill No 1: Carried to Summary Page
ITEM | DESCRIPTION | UNITS | QTY | RATE (KSH) | AMOUNT (KSH)
2.0.0 | BILL No 2: REHABILITATION OF 50M3 SURFACE WATER TANK
2.1.0 | Measured demolition
2.1.1 | Carefully demolish existing wall, only leaving columns reinforcement bars and cart away arisings from site | SM | 40.68
2.1.2 | Carefully hack away existing floor to remove existing floor screeds, cart away arising debris and prepare surfaces for new finishes; (approx. 761.4 m2) | SM | 19.64
2.2.0 | Masonry Wall
2.2.1 | Supply material and construct a 225mm thick circular masonry wall | SM | 40.68
2.3.0 | Formwork
2.3.1 | Supply materials and construct formwork to soffit of roof slab exceeding 3.5m in height. | SM | 19.64
2.3.2 | Supply materials and construct formwork to sides of roof slab 200mm thick exceeding 3.5m in height | SM | 3.14
2.4.0 | Roof Slab
2.4.1 | Supply, transport, cut, bend and fix in position Y- 12 | kgs | 250
2.4.2 | Supply, transport, cut, bend and fix Y- 8 in position bars | kgs | 100
2.4.3 | Supply material and place (concrete class 25 )150mm thick to roof slab. Include fixing 24” x 24” steel manhole cover with frame. | CM | 5
2.5.0 | Finishings and Paintings
2.5.1 | Plastering & Rendering
2.5.1.1 | Provide and lay one layer of chicken wire on the inside walls and on the floor of the tank. | SM | 59.64
2.5.1.2 | Allow for application of three coats of approved bitumen paint to 200mm thick walling line on floor slab | SM | 9.55
2.5.1.3 | Allow for application of three coats of approved bitumen paint to 225m thick walling top before placing of roof | SM | 9.55
2.5.1.4 | Allow for application of 25x 25mm bondex at the corner between the wall base and the floor slab | SM | 20.25
2.5.1.5 | Supply material and place ordinary portland cement. 25mm thick cement sand 1:2 screed with steel float finish. Mix to include approved water proof cement in the ratio of 1kg water proof to 50kg ordinary portland cement. | SM | 6.36
2.5.1.6 | Supply material and plaster internal tank surfaces with 25mm thick cement sand 1:2 screed with steel float finish. Mix to include approved water proof cement in the ratio of 1kg water proof to 50kg ordinary portland cement. | SM | 6.6
2.5.1.7 | Supply material and render external tank surfaces with 25mm thick cement sand 1:2 screed with wooden float finish. | SM | 6.6
2.5.1.8 | Supply material and place cement sand 1:2 screed with wooden float finish to top of roof slab rising from 15mm at the edge of roof slab to 25mm at the centre of roof slab | SM | 28.5
Sub-Total 1:Carried to Total No 2
ITEM | DESCRIPTION | UNITS | QTY | RATE (KSH) | AMOUNT (KSH)
2.6.0 | Painting
2.6.1.0 | Skim Wall surfaces , Prepare and apply three coats of first grade Permaplast long lasting exterior paint /Weatherguard as per "Crown Berger" or other equal and approved to:
2.6.1.1 | Rendered wall surface | SM | 40
2.6.2.0 | Prepare and apply one undercoat and two finishing coats gloss oil paint or equivalent emulsion paint on:-
2.6.2.1 | Plasterd Walls internally | SM | 40
2.6.3.0 | Hack existing Plinth , Plaster and Paint using bituminous paint:
2.6.3.1 | 12mm thick cement and sand (1:3) render to plinths | SM | 23.64
2.6.3.2 | Prepare and apply three coats bituminous paint to rendered | SM | 23.64
2.7.0 | pipeworks and fittings
Supply and fix all pipe fittings for plubing and piping works.
2.7.1 | Provide all materials and install air vents, overflow and outlets. Rate to include all fittings and accessories | Item | 1
2.7.2 | provide all materials and allow for connection construct a 1 No stand pipe. Rate to include all fittings and accessories for plumbing and piping works. | Item | 1
Sub-Total 2: Carried to Total No 2
TOTAL BILL No 2: Carried to Summary Page
ITEM No | DESCRIPTION | UNITS | QTY | RATE (KSH) | AMOUNT (KSH)
3.0.0 | BILL No 3: CONSTRUCTION OF WATER TROUGHS-1 NO
3.1.0 | Excavation and Earth Works
3.1.1 | General site clearance and setting out | SM | 20
3.1.2 | General excavation to remove topsoil to an average depth of 200mm | SM | 20
3.1.3 | Excavation for wall footing depth not exceeding 1.0 m deep. | CM | 6
3.1.4 | Extra over excavation for excavating in rock | CM | 1
3.1.5 | Backfill with selected excavated material as directed | CM | 7
3.2.0 | Hardcore or other approved filling as described
3.2.1 | Supply materials, transport to site, fill and compact 300mm thick approved hardcore materials on tank foundation base | CM | 3
3.2.2 | Supply materials, transport, and place and compact 50mm thick concrete class 15 blinding to hardcore | CM | 0.5
3.3.0 | Anti-Termite Chemicals
3.3.1 | a) Chemical anti-termite treatment, executed complete by an approved specialist under a ten-year guarantee, to surfaces of hard-core | SM | 6
3.4.0 | Damp-proof membrane
3.4.1 | a) 1000-gauge polythene or other equal and approved dampproof membrane, laid over blinded hardcore (measured separately) with 300mm side and end laps. | SM | 4.24
3.5.0 | Reinforced concrete class (20) as described, in: -
| a) Foundations | CM | 2.544
| b) 150mm thick surface bed. | SM | 3.3
3.6.0 | Reinforcement, as described:
3.6.1 | Mesh fabric reinforcement to B.S 4483 and setting in concrete with 300mm side and end laps (measured nett-allow for laps Fabric ref. A142 weighing 2.22kg/ sq. metre, in surface bed.) | SM | 10
3.7.0 | Sawn formwork as described to: -
3.7.1 | Provide cut and fix in position sawn timber formwork or equivalent.
| To edge of slabs over 75mm but not exceeding 150mm girth | LM | 22
3.8.0 | Walling
3.8.1 | Walling in motor blocks, bedded and jointed in gauged mortar (1:3); 200mm thick walling externally
a) | Superstructure | SM | 9.54
b) | Substructure | SM | 5.3
Sub-Total 1: Carried to Total Bill No 3
ITEM | DESCRIPTION | UNITS | QTY | RATE (KSH) | AMOUNT (KSH)
3.9.0 | Finishings
3.9.1 | Allow for application of 25x 25mm bondex at the corner between the wall base and the floor slab | SM | 20.25
3.9.2 | Supply material and place ordinary Portland cement. 25mm thick cement sand 1:2 screed. Mix to include approved waterproof cement in the ratio of 1kg waterproof to 50kg | SM | 6.36
3.9.3 | Supply material and plaster internal trough surfaces with 25mm thick cement sand 1:2 screed. Mix to include approved waterproof cement in the ratio of 1kg waterproof to 50kg ordinary Portland cement. | SM | 6.6
3.9.4 | Supply material and render external surfaces with 25mm thick cement sand 1:2 screed with wooden float finish. | SM | 6.6
3.9.5 | Provide all materials and lay 2 m wide paving at 10º fall round the trough to Engineer's satisfaction | SM | 33
3.10.0 | Plumbing Works
All pipes to be Galvanised Iron with Screw
A | 50mm GI pipes Class B | m | 30
B | 50mm dia. Elbows | No. | 6
C | 50mm dia. Valve sockets | No. | 7
D | 50mm dia. Gate Valve as Peglar | No. | 4
E | 50 mm Tee | No. | 1
H | 50mm short nipple | No. | 2
I | 50mm union | No. | 2
| Sub-Total 2: Carried to Total Bill No 3 |  |  |  | 0
| TOTAL BILL No 3: Carried to Summary Page |  |  |  | 0
ITEM | DESCRIPTION | UNITS | QTY | RATE (KSH) | AMOUNT (KSH)
4.0.0 | BILL NO 4: REHABILITATION OF 3 NO WATER TROUGHS
4.1.0 | Masonry Works
4.1.1 | Repair cracks on existing animal drinking troughs with a depth of 400 mm, width 600 mm and length of 10 meters as directed by the engineer. Rate to include hacking off the existing plaster and renders. | m2 | 6
4.1.2 | Provide and fix firmly in position chicken wire nailed into the walls | Roll | 1
4.2.0 | Finishes
4.2.1 | Allow for application of 25x 25mm bondex at the corner between the wall base and the floor slab | m2 | 8
4.2.2 | Supply material and place ordinary portland cement. 25mm thick cement sand 1:2 screed. Mix to include approved water proof cement in the ratio of 1kg water proof to 50kg | m2 | 6.36
4.2.3 | Supply material and plaster internal trough surfaces with 25mm thick cement sand 1:2 screed. Mix to include approved water proof cement in the ratio of 1kg water proof to 50kg ordinary portland cement. | m2 | 6.6
4.2.4 | Supply material and render external surfaces with 25mm thick cement sand 1:2 screed with wooden float finish. | m2 | 6.6
4.2.5 | Provide all materials and lay 2 m wide paving at 10º fall round the trough to Engineer's satisfaction | m2 | 44
Sub-total 1: Carried to Total Bill No 4
4.3.0 | Plumbing and Piping Works
a) | 50mm GI pipe class B | M | 40
b) | 50mm GI Bend | No | 6
c) | 50mm Tee | No | 2
d) | 50mm Union | No | 2
e) | 50mm Hex Nipple | No | 4
f) | 50mm Socket | No | 7
g) | 50m Gate Valve | No | 2
Sub-total 2: Carried to Total Bill No 4
Total Bill No 4: Cost for 1 No Water Trough
Total Bill No 4: Cost for 3 No Water troughs carried to Summary Page
ITEM | DESCRIPTION | UNITS | QTY | RATE (KSH) | AMOUNT (KSH)
5.0.0 | BILL NO 5: PIPELINE SYSTEM REHABILITATION-200M LENGTH
5.1.0 | Excavation,
5.1.1 | Excavate in soft material for pipe diameter ranging from 38 to 50mm dia for pipe depth ranging between 0.6m and 1.5m. Rate to include backfilling after pipe laying | M | 200
5.2.0 | Pipework
HDPE Pipe
5.2.1 | Supply and deliver to site 2" HDPE socket/spigot pipes, PN 12 | M | 150
GI Pipe
5.2.2 | Supply and deliver to site 2" GI Class B Pipes | M | 50
5.3.0 | Fittings/Accessories
Provide the following fittings/accessories for joining/connection of the pipes
i) | 2" diameter Male/female socket adaptors | No | 7
ii) | 2" diameter Tee | No | 2
iii) | 2" Plain Steel sockets | No | 10
iv) | 2" GI Elbow | No | 6
v) | 2" union | No | 4
vi) | 2" Hex Nipple | No | 4
vii) | 2" Gate Valve | No | 2
viii) | 2" Long Thread Nipple | No | 3
ix) | 2" valve socket | No | 5
x) | Thread seal/tape | No | 50
xi) | Tangent glue 1kg tin | Tin | 20
xii) | ND 2" Master Meter (KENT) | No | 1
5.4.0 | Pipe laying and joining
distribute, Lay and Joint the following Pipes in trench including making provisions for appurtenances and pipe fittings as directed by the Engineer. Rate to include sockets and threading as appropriate.
5.4.1 | 2" diameter HDPE Pipe Class D | M | 150
5.4.2 | 2" diameter Galvanised Steel Pipes Class B | M | 50
5.5.0 | Backfilling
5.5.1 | Backfill trench using well selected excavated material after laying and jointing the 2" HDPE and Galvanized Pipes. | M | 200
TOTAL BILL No 5: Carried to Summary Page
ITEM | DESCRIPTION | UNITS | QTY
6.0.0 | BILL NO 6: COMMUNITY WATER POINT AND PLUMBING WORKS.
6.1.0 | Excavation,
6.1.1 | Excavate over site 200mm to remove vegetable soil and remove from Site | SM | 0.8
6.1.2 | Excavate pit foundation to a depth not exceeding 0.5m. | CM | 2
6.1.3 | Excavate in soft material for pipe diameter ranging from 63 to 90mm dia for pipe depth ranging between 0.6m and 1.5m. Rate to include backfilling after pipe laying | M | 20
6.2.0 | Masonry Works
6.2.1 | Provide all materials and construct 1.5M wide by 1.0M high stand pipe made of concrete class 20 as directed by the suprvising Engineer. Rate to include fundation slab, Drainage channel, soak pit, finishings and paintings. | No | 1
Sub-Total 1: Carried to Total Bill No 6
ITEM | DESCRIPTION | UNITS | QTY
6.3.0 | Plumbing works and fittings
a) | 1" GI pipe class B | No | 2
b) | 3/4" GI pipe class B | No | 3
c) | 1 1/2/3/4" socket | No | 5
d) | 3/4" Gate valve | No | 6
e) | 3/4" Valve socket | No | 3
f) | 3/4" taps | No | 6
g) | 2" by 1 1/2" Reducer | No | 1
h) | 1 1/2" by 3/4" Reducer | No | 1
i) | 3/4" Nipple | No | 4
j) | 3/4" Union | No | 4
k) | 3/4" Elbow | No | 6
l) | Thread tape | No | 10
Sub-Total 2: Carried to Total Bill No 6
TOTAL BILL No 6: Carried to Summary Page
6.0.0 | BILL NO 6: COMMUNITY WATER POINT AND PLUMBING WORKS.
7.0.0 | BILL NO 7: REPAIR OF BOREHOLE FENCING PERIMETER
7.1 | Dig circular holes measuring 250mm diameter and 500mm in depth spaced at 3m covering the proposed extension perimeter . | No | 96
7.2 | Provide and erect Galvanized "V" shaped angle iron fencing posts in dimensions of 75 x75x6mm and height of 2.5m using concrete class 20 (C20) – 1:2:4, 20mm aggregates and spaced at 3m c/c. | No | 96
7.3 | Provide and fix Galvanized "V" shaped iron strainer posts in dimensions of 75 x75x6mm in all corners and at after 8 poles interval, anchoring them securely using concrete class 20 (C20) 1:2:4 at bottom and firmly fixed at joints. | No | 24
7.4 | Supply and fix 5 strands of high tensile (4.5mm) galvanized barbed wire, gauge 12.5. fix one strand at the top and another at the bottom of chain-link and 3 strands spaced equally in the middle to secure them to the poles and chain-link. | M | 1180
7.5 | Supply and install a 2m heigh tripple twist chain link wire gauge 14 on fence perimeter leaving only the areas for gate and provide for anchoring to the ground as directed by the supervising engineer. Rate to include removal of the existing chainlink and purchase of binding wire. | M | 236
7.6 | Supply material and provide anchorage to the posts and all round the chainlink fence. | CM | 10
7.7 | Provide and fix a lockable metal main entrance double gate size 4mx2m anchored on reinforced concrete pillars and welded with wire mesh and chicken wire in openings at the lower end. The gate should come complete with a lockable metallic side gate size 1.8mx1m including 2No padlocks. | No | 1
TOTAL BILL No 7: Carried to Summary Page
SUMMARY PAGE
Item No | Description |  |  |  | Amount
1 | BILL NO 1: PRELIMINARY AND GENERAL ITEMS
2 | BILL No 2: REHABILITATION OF SURFACE WATER TANK-50M3
3 | BILL NO 3: REHABILITATION OF 3 NO WATER TROUGHS
GRAND TOTAL
CONSTRUCTION OF 100M PIPELINE SYSTEM
Excavation,
| Excavate in soft material for pipe diameter ranging from 1 1/2" to 2" Dia for pipe depth ranging between 0.6m and 1.5m. Rate to include backfilling after pipe laying | M | 70
| Ditto above but in Hard Material | M | 30
Pipework
uPVC Pipe
| Supply and deliver to site 2" HDPE socket/spigot pipes Class D | M | 50
| Supply and deliver to site 1 1/2" HDPE socket/spigot pipes Class D | M | 30
GI Pipe
| Supply and deliver to site 1 1/2" GI Class B Pipes in areas of rocky surfaces | M | 20
Fittings/Accessories
Provide the following fittings/accessories for joining/connection of the pipes
| 2" diameter uPVC/GI socket adaptors | No | 20
| 2” diameter Tee | No | 1
| 1 1/2" Plain Steel sockets | No | 5
| 1 1/2" GI Elbow | No | 2
| 2" union | No | 3
| 2" Hex Nipple | No | 2
| 1 1/2" Hex Nipple | No | 2
| 2" Gate Valve | No | 2
| 1 1/2" Gate Valve | No | 1
| 1 1/2" bucknut | No | 4
| 1 1/2" Long Thread Nipple | No | 2
| 1 1/2" valve socket | No | 2
| Thread seal/tape | No | 30
| Tangent glue 1kg tin | Tin | 15
Sub-total 1: Carried to Total Bill no 11
Pipe laying and joining
distribute, Lay and Joint the following Pipes in trench including making provisions for appurtenances and pipe fittings as directed by the Engineer. Rate to include sockets and threading as appropriate.
| 2" diameter HDPE Pipe Class D | M | 50
| 1 ½" diameter HDPE Pipe Class D | M | 30
| 1 ½" diameter Galvanised Steel Pipes Class B mainly in hard materials and terrains that cannot accommodate UPVC. | M | 20
Backfilling
| Backfill trench using well selected excavated material after laying and jointing the 2" HDPE, 1 1/2" HDPE and Galvanized Pipes. | M | 100
Sub-total 2: Carried to Total Bill no 11

## Sheet2
BILL OF QUANTITIES FOR THE PROPOSED REHABILITATION OF HANDAKI SOUTH BOREHOLE
ITEM No | DESCRIPTION | UNITS | QTY | RATE (KSH) | AMOUNT (KSH)
1.0.0 | BILL NO 1: PRELIMINARY AND GENERAL ITEMS
1.1.0 | Allow for restoring the site after construction | SM | 40
1.1.2 | Allow for testing of leakages and water tightness | No | 1
1.1.3 | Allow for labour for construction (cost to include labour for skilled unskilled) | Days | 21
1.1.4 | Provide and erect contract/Project Sign boards at Borehole Site as directed by the Engineer or his representative. | No | 1
1.1.5 | Construct standard reinforced concrete valve chambers. Include for hardcore fill, boxing out for manhole and fixing of 1No. MS manhole cover and frame light duty 600x450mm for Tee and Gate Valve | No | 3
1.1.6 | Allow for transportation of material to site. Rate to include distance from wajir to Handaki South borehole-100Km | KM | 100
Total Bill No 1: Carried to Summary Page
| DESCRIPTION | UNITS | QTY | RATE (KSH) | AMOUNT (KSH)
1.0.0 | BILL No 1: CONSTRUCTION OF 50M3 SURFACE WATER TANK
Setting out and earthworks
1.1.0 | General site clearance and setting out | SM | 33
1.2.0 | Excavate over site 200mm to remove vegetable soil and remove from Site | SM | 3.9
1.3.0 | Excavate pit foundation to a depth not exceeding 1.0m. | CM | 19.63
1.4.0 | Extra over excavation for excavating in rock | CM | 6
1.5.0 | Backfill with selected excavated material as directed | CM | 30
1.2.0 | Tank construction
1.2.1 | Foundation
1.2.2 | Supply materials, transport to site, fill and compact 300mm thick approved hardcore materials on tank foundation base | CM | 29.45
1.2.3 | Supply materials, transport, and place and compact 50mm thick concrete class 15 blinding to hardcore | CM | 1.67
1.2.4 | Supply, transport, cut, bend and fix Y-10 bars in floor slab. | kg | 150
1.2.5 | Supply materials, transport, place and compact concrete class 25 in tank floor slab 150mm thick. | CM | 5
1.3 | Masonry Wall
1.3.1 | Supply material and construct a 225mm thick circular masonry wall | SM | 77
1.3.2 | Supply, transport, cut, bend and fix Y-10 bars in wall. | kgs | 120
1.4.0 | Formwork
1.4.1 | Supply materials and construct formwork to soffit of roof slab exceeding 3.5m in height. | SM | 5
1.4.1 | Supply materials and construct formwork to sides of roof slab 200mm thick exceeding 3.5m in height | SM | 5
1.5.0 | Roof Slab
1.5.1 | Supply, transport, cut, bend and fix in position Y- 12 | kgs | 250
1.5.2 | Supply, transport, cut, bend and fix Y- 8 in position bars | kgs | 100
1.5.3 | Supply material and place (concrete class 25 )150mm thick to roof slab. Include fixing 24” x 24” steel manhole cover with frame. | CM | 5
1.6.0 | Finishings and Paintings
1.6.1 | Allow for application of three coats of approved bitumen paint to 200mm thick walling line on floor slab | SM | 9.55
1.6.2 | Allow for application of three coats of approved bitumen paint to 225m thick walling top before placing of roof | SM | 9.55
1.6.3 | Allow for application of 25x 25mm bondex at the corner between the wall base and the floor slab | SM | 20.25
1.6.4 | Supply material and place ordinary portland cement. 25mm thick cement sand 1:2 screed with steel float finish. Mix to include approved water proof cement in the ratio of 1kg water proof to 50kg ordinary portland cement. | SM | 6.36
1.6.5 | Supply material and plaster internal tank surfaces with 25mm thick cement sand 1:2 screed with steel float finish. Mix to include approved water proof cement in the ratio of 1kg water proof to 50kg ordinary portland cement. | SM | 6.6
1.6.6 | Supply material and render external tank surfaces with 25mm thick cement sand 1:2 screed with wooden float finish. | SM | 6.6
1.6.7 | Supply material and place cement sand 1:2 screed with wooden float finish to top of roof slab rising from 15mm at the edge of roof slab to 25mm at the centre of roof slab | SM | 28.5
Sub-Total 1:Carried to Total No 1
1.7.0 | pipeworks and fittings
Supply and fix all pipe fittings for plubing and piping works.
| (i) 50mm dia GS VJ flanged adapter | No. | 2
| (ii) 50mm dia G.I. Flanged Gate Valve | No. | 1
| (iii) 50mm dia GS flanged pipe 1m long | No. | 2
| (iv) 50mm dia GS flanged long radius | No. | 4
| (v) 50mm dia GS flanged Pipe 2.2m long | No. | 1
| (vi) 50mm dia GS flanged pipe 1m long with paddle flange | No. | 1
| (viii) 50mm dia GS flanged bell mouth | No. | 3
| (x) 50mm GI pipe class B | No. | 5
Sub-Total 1:Carried to Total No 1
TOTAL BILL No 1: Carried to Summary Page
(vi) | (vi) 50mm dia GS flanged pipe 1m long with paddle flange | No. | 1
(viii) | (viii) 50mm dia GS flanged bell mouth | No. | 3
(x) | (x) 50mm GI pipe class B | No. | 5
Sub-Total 1:Carried to Total No 1
TOTAL BILL No 1: Carried to Summary Page
ITEM No | DESCRIPTION | UNITS | QTY | RATE (KSH) | AMOUNT (KSH)
3.0.0 | BILL NO 3: REHABILITATION OF 2 NO WATER TROUGHS
3.1.0 | MATERIALS
a) | Hardcore | Ton | 5
b) | Ordinary portland cement | Bags | 10
c) | Coarse aggregates (Ballast) | Ton | 2
f) | Fine aggregates (Sand) | Ton | 2
g) | BRC | Roll | 1
h) | Binding Wire | Roll | 1
i) | Water proof cement | Kgs | 10
Sub-total 9: Carried to Summary Page
3.2.0 | MASONRY WORKS
3.2.1 | Repair cracks on existing animal drinking troughs with a depth of 400 mm, width 400 mm and length of 6 meters as directed by the engineer. Rate to include hacking off the existing plaster and renders. | m2 | 6
3.2.3 | Allow for application of 25x 25mm bondex at the corner between the wall base and the floor slab | m2 | 8
3.2.4 | Supply material and place ordinary portland cement. 25mm thick cement sand 1:2 screed. Mix to include approved water proof cement in the ratio of 1kg water proof to 50kg | m2 | 6.36
3.2.5 | Supply material and plaster internal trough surfaces with 25mm thick cement sand 1:2 screed. Mix to include approved water proof cement in the ratio of 1kg water proof to 50kg ordinary portland cement. | m2 | 6.6
3.2.6 | Supply material and render external surfaces with 25mm thick cement sand 1:2 screed with wooden float finish. | m2 | 6.6
3.2.7 | Provide all materials and construct 1.5m wide stone around the trough | m2 | 33
Sub-total 9: Carried to Summary Page
3.3.0 | Plumbing and Piping Works
a) | 50mm GI pipe class B | M | 50
b) | 50mm GI Bend | No | 6
c) | 50mm Tee | No | 2
d) | 50mm Union | No | 3
e) | 50mm Hex Nipple | No | 4
f) | 50mm Socket | No | 17
h) | 50m Gate Valve | No | 2
Sub-total 9: Carried to Summary Page
Total Bill No 3: Cost for 1 No Water Trough
Total Bill No 3: Cost for 2 No Water Trough
Total Bill No 3: Carried to Summary Page
ITEM | DESCRIPTION | UNITS | QTY | RATE (KSH) | AMOUNT (KSH)
BILL NO 4: CONSTRUCTION OF 400M PIPELINE SYSTEM
4 | Excavation,
4.1.1 | Excavate in soft material for pipe diameter ranging from 38 to 50mm dia for pipe depth ranging between 0.6m and 1.5m. Rate to include backfilling after pipe laying | m. | 300
4.1.2 | Ditto above but in Hard Material | m. | 100
Sub-total 1: Carried to Total Bill no 3
4.2 | Pipework
HDPE Pipe
4.2.1 | Supply and deliver to site 2" HDPE socket/spigot pipes Class D | M | 300
GI Pipe
4.2.3 | Supply and deliver to site 2" GI Class B Pipes in areas of laggas and rocky surfaces | M | 70
4.2.4 | Supply and deliver to site 1 1/2" GI Class B Pipes in areas of laggas and rocky surfaces | M | 30
Sub-total 2: Carried to Total Bill no 3
4.3 | Fittings/Accessories
Provide the following fittings/accessories for joining/connection of the pipes
i) | 2" diameter uPVC/GI socket adaptors | No | 25
ii) | 2" diameter Tee | No | 2
iii) | 2" by 1 1/2" Reducer socket | No | 1
iv) | 2" Plain Steel sockets | No | 17
v) | 1 1/2" GI Elbow | No | 2
vi) | 2" union | No | 3
vii) | 2" Hex Nipple | No | 2
viii) | 1 1/2" Hex Nipple | No | 2
ix) | 2" Gate Valve | No | 2
x) | 1 1/2" Gate Valve | No | 1
xi) | 1 1/2" Long Thread Nipple | No | 2
xii) | 1 1/2" valve socket | No | 2
xiii) | Thread seal/tape | No | 50
xiv) | Tangent glue 1kg tin | Tin | 20
Sub-total 3: Carried to Total Bill no 3
4.4 | Pipe laying and joining
Distribute,Lay and Joint the following Pipes in trench including making provisions for appurtenances and pipe fittings as directed by the Engineer. Rate to include sockets and threading as appropriate
4.4.1 | 2" diameter HDPE Pipe Class D | m | 200
4.4.3 | 2" diameter Galvanised Steel Pipes Class B mainly in hard materials and terrains that cannot accommodate UPVC. | m | 70
4.4.3 | 1 1/2" diameter Galvanised Steel Pipes Class B mainly in hard materials and terrains that cannot accommodate UPVC. | m | 30
4.5 | Backfilling
4.5.1 | Backfill trench using well selected excavated material after laying and jointing the 2" HDPE and Galvanized Pipes. | M | 300
Sub-total 4: Carried to Total Bill no 3
TOTAL BILL No 3: Carried to Summary Page
ITEM No | DESCRIPTION | UNITS | QTY | RATE (KSH) | AMOUNT (KSH)
5.0.0 | BILL NO 5:PROPOSED REHAB OF 1 NO.WATER KIOSKS
5.1.0 | Excavation & Earth Works
5.1.1 | General excavation to remove top soil to an average depth of 250mm | m2 | 6
5.1.2 | Excavation for front area depth not exceeding 250mm | m3 | 3
5.1.3 | Cart away surplus excavated material & deposit at recommended area | m3 | 2.5
5.1.4 | 300mm thick approved hard-core, well compacted in layers not exceeding 150mm and blinded using 50mm murrum/quarry dust | m2 | 6
5.1.5 | Gauge 1000 polythene Damp proof on 50mm murrum blinding | m2 | 6
Sub-total 1: Carried to Total Bill No 2
5.2.0 | Concrete Work
5.2.1 | Concrete grade 15/20 - 100mm thick slanting front area | m3 | 0.6
5.2.2 | Concrete grade 15/20 - to soak pit cover 100mm THK | m3 | 0.75
5.2.3 | Concrete grade 15/20 - to catch pit base slab | m3 | 0.05
Sub-total 2: Carried to Total Bill No 2
5.3.0 | Roofing
5.3.1 | Timber Work
5.3.1.1 | All structure truss members shall be in seasoned eucalyptus wood and painted two coats of anti termite solution and shall be tight fixed with top tie beam with 6mm diameter plain bar.
5.3.1.2 | 50x50mm softwood timber for purlins treated | LM | 19
5.3.1.3 | 100x50mm softwood timber for rafter treated | LM | 10.2
5.3.1.4 | 200x25mm softwood timber for fascia board | LM | 13
5.3.2 | Roofing Sheet
5.3.2.1 | Corrugated iron sheets Gauge 28 (21/2) | No. | 4
Sub-total 3: Carried to Total Bill No 2
5.4.0 | Fittings and Fixtures
5.4.1 | Door and Window
5.4.2 | 2000 X 1000 steel door including locks and hinges to details | No | 1
5.4.3 | 1000 X 1000 steel swing window including locks and hinges to details | No | 1
Sub-total 4: Carried to Total Bill No 2
5.5.0 | Finishes
5.5.1 | Apply 12mm thick internal plaster | SM | 19
5.5.2 | Apply 12mm thick external plaster | SM | 22
5.5.3 | Apply 25mm thick cement/ sand screed | SM | 12
Sub-total 5: Carried to Total Bill No 2
5.6.0 | Painting
5.6.1 | Prepare and apply 3 coats gloss oil paint to wall surfaces externally | SM | 22
5.6.2 | Ditto but to walls internally | SM | 19
5.6.3 | Ditto but to wood surfaces | SM | 4
Sub-total 6: Carried to Total Bill No 2
5.7.0 | Plumbing and Piping works
a) | 25mm dia GI pipe M.G. | LM | 40
b) | 25mm dia Bend | No. | 12
c) | 25mm dia Nipples | No. | 4
d) | 25mm dia Union | No. | 4
e) | 25mm dia Socket | No. | 3
f) | 25mm dia tee | No. | 2
g) | 25mm dia water meter (Kent) complete with meter union | No. | 1
h) | 25mm diameter Gate Valve (Peglar) | No. | 3
Sub-total 7: Carried to Summary Page
ITEM | DESCRIPTION | UNITS | QTY | RATE (KSH) | AMOUNT (KSH)
5.8.0 | Drainage and Water Supply
5.8.1 | Excavate for 400mm square X 900mm catch pit to detail | No. | 1
5.8.2 | Excavate for 1000mm square X 1500mm soak pit as directed. | No. | 1
5.8.3 | 4" X 8 X 18" lining block to the site of the catch pit | m | 2.4
5.8.4 | 100mm thick mass concrete for catch pit base slab | m2 | 0.4
5.8.5 | Mass concrete to the soak pit cover slab | m3 | 0.3
5.8.6 | Catch pit grating made from welded to form 25mm square mesh on 50mm steel frame | No. | 1
5.8.7 | Graded approved free draining hard-core/rubble stone filling the soak pit | m3 | 2
5.8.8 | 225mm Dia. Precast Concrete drainage pipes | m | 6
Sub-total 8: Carried to Total Bill No 2
Total Bill No 2: Cost for 1 No Water Kiosk
TOTAL BILL NO 2: Carried to Summary Page

## Sheet3
BILL OF QUANTITIES FOR THE PROPOSEDCONSTRUCTIONOF WATER STRUCTURES AT ABDI DUHUL BOREHOLE
ITEM No | DESCRIPTION | UNITS | QTY | RATE (KSH) | AMOUNT (KSH)
1.0.0 | BILL No 1: CONSTRUCTION OF 50M3 SURFACE WATER TANK
Setting out and earthworks
1.1.0 | General site clearance and setting out | SM | 33
1.2.0 | Excavate over site 200mm to remove vegetable soil and remove from Site | SM | 3.9
1.3.0 | Excavate pit foundation to a depth not exceeding 1.0m. | CM | 19.63
1.4.0 | Extra over excavation for excavating in rock | CM | 6
1.5.0 | Backfill with selected excavated material as directed | CM | 30
1.2.0 | Tank construction
1.2.1 | Foundation
1.2.2 | Supply materials, transport to site, fill and compact 300mm thick approved hardcore materials on tank foundation base | CM | 29.45
1.2.3 | Supply materials, transport, and place and compact 50mm thick concrete class 15 blinding to hardcore | CM | 1.67
1.2.4 | Supply, transport, cut, bend and fix Y-10 bars in floor slab. | kg | 150
1.2.5 | Supply materials, transport, place and compact concrete class 25 in tank floor slab 150mm thick. | CM | 5
1.3 | Masonry Wall
1.3.1 | Supply material and construct a 225mm thick circular masonry wall | SM | 77
1.3.2 | Supply, transport, cut, bend and fix Y-10 bars in wall. | kgs | 120
1.4.0 | Formwork
1.4.1 | Supply materials and construct formwork to soffit of roof slab exceeding 3.5m in height. | SM | 5
1.4.1 | Supply materials and construct formwork to sides of roof slab 200mm thick exceeding 3.5m in height | SM | 5
1.5.0 | Roof Slab
1.5.1 | Supply, transport, cut, bend and fix in position Y- 12 | kgs | 250
1.5.2 | Supply, transport, cut, bend and fix Y- 8 in position bars | kgs | 100
1.5.3 | Supply material and place (concrete class 25 )150mm thick to roof slab. Include fixing 24” x 24” steel manhole cover with frame. | CM | 5
1.6.0 | Finishings and Paintings
1.6.1 | Allow for application of three coats of approved bitumen paint to 200mm thick walling line on floor slab | SM | 9.55
1.6.2 | Allow for application of three coats of approved bitumen paint to 225m thick walling top before placing of roof | SM | 9.55
1.6.3 | Allow for application of 25x 25mm bondex at the corner between the wall base and the floor slab | SM | 20.25
1.6.4 | Supply material and place ordinary portland cement. 25mm thick cement sand 1:2 screed with steel float finish. Mix to include approved water proof cement in the ratio of 1kg water proof to 50kg ordinary portland cement. | SM | 6.36
1.6.5 | Supply material and plaster internal tank surfaces with 25mm thick cement sand 1:2 screed with steel float finish. Mix to include approved water proof cement in the ratio of 1kg water proof to 50kg ordinary portland cement. | SM | 6.6
1.6.6 | Supply material and render external tank surfaces with 25mm thick cement sand 1:2 screed with wooden float finish. | SM | 6.6
1.6.7 | Supply material and place cement sand 1:2 screed with wooden float finish to top of roof slab rising from 15mm at the edge of roof slab to 25mm at the centre of roof slab | SM | 28.5
Sub-Total 1:Carried to Total No 1
1.7.0 | pipeworks and fittings
Supply and fix all pipe fittings for plubing and piping works.
| (i) 50mm dia GS VJ flanged adapter | No. | 2
| (ii) 50mm dia G.I. Flanged Gate Valve | No. | 1
| (iii) 50mm dia GS flanged pipe 1m long | No. | 2
| (iv) 50mm dia GS flanged long radius | No. | 4
| (v) 50mm dia GS flanged Pipe 2.2m long | No. | 1
| (vi) 50mm dia GS flanged pipe 1m long with paddle flange | No. | 1
| (viii) 50mm dia GS flanged bell mouth | No. | 3
| (x) 50mm GI pipe class B | No. | 5
Sub-Total 1:Carried to Total No 1
TOTAL BILL No 1: Carried to Summary Page
ITEM | DESCRIPTION | UNITS | QTY | RATE (KSH) | AMOUNT (KSH)
2.0.0 | BILL No 2: CONSTRUCTION OF WATER TROUGHS-2 NO
2.1.0 | Excavation and Earth Works
2.1.1 | General site clearance and setting out | SM | 20
2.1.2 | General excavation to remove top soil to an average depth of 200mm | SM | 20
2.1.3 | Excavation for wall footing depth not exceeding 1.0 m deep. | CM | 6
2.1.4 | Extra over excavation for excavating in rock | CM | 1
2.1.5 | Backfill with selected excavated material as directed | CM | 7
2.2.0 | Hardcore or other approved filling as described
2.2.1 | Supply materials, transport to site, fill and compact 300mm thick approved hardcore materials on tank foundation base | CM | 3
2.2.2 | Supply materials, transport, and place and compact 50mm thick concrete class 15 blinding to hardcore | CM | 0.5
2.3.0 | Anti-Termite Chemicals
2.3.1 | a) Chemical anti-termite treatment, executed complete by an approved specialist under a ten-year guarantee, to surfaces of hard-core | SM | 6
2.4.0 | Damp-proof membrane
2.4.1 | a) 1000 gauge polythene or other equal and approved dampproof membrane, laid over blinded hardcore (measured separately) with 300mm side and end laps. | SM | 4.24
2.5.0 | Reinforced concrete class (20) as described, in:-
| a) Foundations | CM | 2.544
| b) 150mm thick surface bed . | SM | 3.3
2.6.0 | Reinforcement, as described:
2.6.1 | Mesh fabric reinforcement to B.S 4483 and setting in concrete with 300mm side and end laps (measured nett-allow for laps Fabric ref. A142 weighing 2.22kg/ sq. metre,in surface bed.) | SM | 10
2.7.0 | Sawn formwork as described to:-
2.7.1 | Provide cut and fix in position sawn timber formwork or equivalent.
| To edge of slabs over 75mm but not exceeding 150mm girth | LM | 22
2.8.0 | Walling
2.8.1 | Walling in motor bplocks, bedded and jointed in gauged
mortar (1:3); 200mm thick walling externally
a) | Superstructure | SM | 9.54
b) | Substructure | SM | 5.3
2.9.0 | Finishings
2.9.2 | Allow for application of 25x 25mm bondex at the corner between the wall base and the floor slab | SM | 20.25
2.9.3 | Supply material and place ordinary portland cement. 25mm thick cement sand 1:2 screed. Mix to include approved water proof cement in the ratio of 1kg water proof to 50kg | SM | 6.36
2.9.4 | Supply material and plaster internal trough surfaces with 25mm thick cement sand 1:2 screed. Mix to include approved water proof cement in the ratio of 1kg water proof to 50kg ordinary portland cement. | SM | 6.6
2.9.5 | Supply material and render external surfaces with 25mm thick cement sand 1:2 screed with wooden float finish. | SM | 6.6
2.9.6 | Provide all materials and construct 1.5m wide stone around the trough | SM | 33
Sub-Total 1: Carried to Total Bill No 2
2.10.0 | Plumbing Works
All pipes to be Galvanised Iron with Screw
A | 50mm GI pipes Class B | m | 50
B | 50mm dia. Elbows | No. | 6
C | 50mm dia. Valve sockets | No. | 7
D | 50mm dia. Gate Valve as Peglar | No. | 3
E | 50 mm Tee | No. | 1
H | 50mm short nipple | No. | 2
I | 50mm union | No. | 2
Sub-Total 2: Carried to Total Bill No 2
Total Cost for 1 No Water Trough
Total Cost for 2 No Water Trough
TOTAL BILL No 2: Carried to Summary Page
ITEM | DESCRIPTION | UNIT | QTY | RATE (KSH) | AMOUNT (KSH)
3 | BILL NO 3: COMMUNITY WATER POINT AND PLUMBING WORKS.
3.1 | Excavation,
3.1.1 | Excavate over site 200mm to remove vegetable soil and remove from Site | SM | 0.8
3.1.2 | Excavate pit foundation to a depth not exceeding 0.5m. | CM | 2
3.1.3 | Excavate in soft material for pipe diameter ranging from 63 to 90mm dia for pipe depth ranging between 0.6m and 1.5m. Rate to include backfilling after pipe laying | M | 20
3.2 | Masonry Works
3.2.1 | Provide all materials and construct 1.5M wide by 1.0M high stand pipe made of concrete class 20 as directed by the suprvising Engineer. Rate to include fundation slab, Drainage channel, soak pit, finishings and paintings. | Item | 1
Sub-Total 1: Carried to Total Bill No 3
3.3 | Plumbing works and fittings
a) | 38mm GI pipe class B | No | 2
b) | 20mm GI pipe class B | No | 3
c) | 38/20mm socket | No | 5
d) | 20mm Gate valve | No | 1
e) | 38mm Gate valve | No | 3
f) | 20mm Valve socket | No | 3
g) | 20mm taps | No | 3
h) | 50 by 38mm Reducer | No | 1
i) | 38 by 20mm Reducer | No | 1
j) | 20mm Nipple | No | 4
k) | 20mm Union | No | 4
l) | 20mm Elbow | No | 6
m) | Thread tape | No | 10
Sub-Total 2: Carried to Total Bill No 3
TOTAL BILL No 3: Carried to Summary Page
ITEM | DESCRIPTION | UNIT | QTY | RATE (KSH) | AMOUNT (KSH)
4 | BILL NO 4: MISCELLANEOUES
4.1 | Allow for restoring the site after construction of tank | item | 1
4.2 | Allow for connection of inlet and outlet to rising main and distribution main | item | 1
4.3 | Allow for testing of tank water tightness | item | 1
4.4 | Supply all material and construct inlet and outlet valve chambers as directed | Item | 2
4.5 | Supply all material and construct inside and outside tank ladders to specifications | No. | 2
4.6 | Supply and install 5mm galvanized wire mesh on air vent pipe to specifications | Item | 1
4.7 | Test water tank for leakages, disinfect and commission as directed | Item | 1
4.8 | Provide and erect contract/Project Sign boards at Borehole Site as directed by the Engineer or his representative. | No | 1
TOTAL BILL No 4: Carried to Summary Page
SUMMARY PAGE
Item No | Description |  |  |  | Amount
1 | BILL No 1: CONSTRUCTION OF 50M3 SURFACE WATER TANK
2 | BILL No 2: CONSTRUCTION OF WATER TROUGHS-2 NO
3 | BILL NO 3: COMMUNITY WATER POINT AND PLUMBING WORKS.
4 | BILL NO 4: MISCELLANEOUES
GRAND TOTAL