## Sheet1
BILL OF QUANTITIES FOR REHABILITATION OF BENANE WATER SCHEME IN LAGDERA SUB-COUNTY ,GARISSA COUNTY .
No | Description | Unit | Quantity | Rate | Amount
Bill No 1: Preliminary and General items
1.1.1 | Mobilization and demobilization of plant and equipment to and from Benane (190km*2=380km) outside Garissa town | LS | 1
1.1.2 | Provisional sum for Project Monitoring,Supervision and site meetings. | LS | 1
| Provisional sum of undertaking EIA | LS | 1
1.1.3 | Construct standard sign board as per specification given by the Engineer | No | 1
Total for bill no 1 carried forward to sammary sheet
BILL NO 2: Rehabilitation of infiltration well and gallary
2
2.1.1 | Bush clearing around the Infiltration well | M | 400
2.1.2 | Supply and deliver Dayliff water pump capacble of discharging 25m³/h (DC50P) with and inlet and outlet horse pipes of 20m each to de-water the well. | No | 1
2.1.3 | Dewatering, Desilting, desludging and cleaning ofthe infiltration gallery | M³ | 30
2.1.4 | Repair of the infiltration well | ls | 1
Total for bill no 2 carried forward to sammary sheet
BILL NO.3 EQUIPPING &REPAIR
3.1.1 | Supply and installation of a 5.5kw Grunfos pump fitted withTesla motor | No | 1
3.1.2 | Supply and installation of a 63A Havells changeovers witch (for manual switching between solar and grid) | No | 1
3.1.3 | Troubleshooting and Repair of existing solar system and electricity(Wiring) | LS | 1
Total for bill no 3 carried forward to sammary sheet
BILL NO.4 REPAIR OF PIPING SYSTEM
| PIPE WORK |  |  |  | 0
4.1.1 | Bush clearing along the pipeline route n.e 2m on either sides | M2 | 1600
4.1.2 | Excavation of trenches and backfilling 0.5-0.6M
4.1.3 | Supply,lay and join 50 mm dia pvc class C pipes with necessary fittings. | M | 500
4.1.4 | Supply,lay and join 20 mm dia pvc class C pipes with necessary fittings. | M | 300
4.1.5 | 50 mm dia gate valve (peggler) | No | 2
4.1.6 | 50 mm dia gate valve (peggler) | No | 2
4.1.7 | 50mm dia 900 GI Bend | No | 5
4.1.8 | 50mm dia GI Nipples | No | 6
4.1.9 | 50mm dia GI Elbow | No | 6
4.1.10 | 50mm dia Water flow meter | No | 1
4.1.11 | 50mm dia GI Non-Return valve | No | 2
4.1.12 | PVC valve socket 50mm dia | No | 6
4.1.13 | PVC Equal Tee “T” 50mm dia | No | 6
4.1.14 | Thread tapes | No | 50
4.1.15 | Provide for the costruction of standard valve chambers 1 M x 1 M x 0.8 M deep | No | 2
Total for bill no 4 carried forward to sammary sheet
WORK SUMMARY
Bill.NO.1 | Preliminaries and general items
Bill.No .2 | Rehabilitation of infiltration well&Gallary .
Bill No.3 | Equipping and Repairs
Bill No.4 | Pipeworks
Sub- Total
Contingency Sum (10%)
CONTRACT SUM CARRIED TO FORM OF TENDER